## Welcome
Texas Curve Margin of Safety
Developed by: Michael P. Pratt, Srinivas R. Geedipally, Bryan Wilson, and Adam M. Pike
Version 5
FOREWORD
This software can be used to assist with the assessment of margin of safety for a horizontal curve. It is intended for use by
engineers and technicians responsible for safety analysis or management of rural highway pavement or traffic control devices.
The document listed below includes a User Guide for this software and its companion guidelines.
Pratt, Michael P., Srinivas R. Geedipally, Bryan Wilson, and Dominique Lord. Guidelines and Evaluation Framework
for Horizontal Curve Wet-Surface Safety Analysis: A User Guide. Report No. FHWA/TX-18/0-6932-P1.
Texas A&M Transportation Institute, College Station, Texas, 2018.
This software is based on the research results described in the reports identified below. The analyst is encouraged to read
the documents so that he or she will have an understanding of how best to use the software and interpret its output.
Pratt, Michael P., Srinivas R. Geedipally, Bryan Wilson, Subasish Das, Marcus Brewer, and Dominique Lord.
Pavement Safety-Based Guidelines for Horizontal Curve Safety. Report No. FHWA/TX-18/0-6932-R1.
Texas A&M Transportation Institute, College Station, Texas, 2018.
Pratt, Michael P., Srinivas R. Geedipally, Adam M. Pike, Paul J. Carlson, and Dominique Lord. Evaluating the Need
for Surface Treatments to Reduce Crash Frequency on Horizontal Curves. Report No. FHWA/TX-14/0-6714-1.
Texas A&M Transportation Institute, College Station, Texas, 2013.
The equations used in this software are documented in these reports. Analysts should refer to the reports whenever they have
questions about the modeling approach, assumptions, or limitations.
INSTRUCTIONS
Each cell on the Analysis worksheet has been color-coded to indicate the type of data entered or displayed. The following list
indentifies the meaning of each cell color.
Blue cells represent "input data." Each time the worksheet is used, the values in these cells should be changed to represent the
highway curve being evaluated. Input data must be provided by the analyst.
Orange cells represent "optional input data." The values in these cells are required to conduct the analysis; however, if values are
not provided, the program can estimate the values that would be entered into these cells.
Yellow cells represent "calibration factors." The values in these cells represent reasonable values for most situations and do not
need to be changed. Calibration factors can be changed to more accurately reflect local conditions. However, field data
from sites local to the agency should be the basis for this change.
Rose cells represent "key output variables." The values are computed using the input data, calibration factors, and default values.
Note: white, gray, and rose cells are locked and cannot be changed.
DISCLAIMER
No warranty is made by the developers or their employer as to the accuracy, completeness, or reliability of this software and its
associated equations and documentation. No responsibility is assumed by the developers for incorrect results or damages resulting
from the use of this software.
COPYRIGHT © 2018
This software is copyrighted. All rights are reserved. This product may not, in whole or in part, be copied, photocopied, reproduced,
translated, or reduced to any electronic medium or machine-readable form without prior consent, in writing, from Michael P. Pratt.
This product is subject to change without notice and does not represent a commitment on the part of Michael P. Pratt to notify
any person of such revision.

## Analysis
Texas Curve Margin of Safety Worksheet | [8 empty] | Texas Curve Margin of Safety Worksheet
General Information | [8 empty] | Margin of Safety Analysis — Tabular Results
District |  |  | Control section |  |  | Date | 2018-11-09 |  | Correcting |  | Before | After | Terminal | Change before-after |  | Change before-terminal
Highway |  |  | Beginning milepoint |  |  | Analyst |  |  | Deflection | PC | 0 | 0.093864 | 0.050194 | + 0.094 |  | + 0.05
Curve ID number |  |  | Ending milepoint |  |  | Curve deflection |  | Right | to | MC | 0.17227 | 0.30554 | 0.2579 | + 0.133 |  | + 0.086
[9 empty] | Left | PT | 0.084701 | 0.20977 | 0.16479 | + 0.125 |  | + 0.08
Site Characteristics Input Data |  |  |  |  | Crash Prediction Model Calculations |  |  |  | Deflection | PC | 0 | 0.11464 | 0.071272 | + 0.115 |  | + 0.071
Average daily traffic volume (ADT, veh/d) |  |  |  | 18000 | Predicted Crash Counts in Analysis Period |  |  |  | to | MC | 0.16421 | 0.29587 | 0.24885 | + 0.132 |  | + 0.085
Truck percentage |  |  |  | 10 |  |  | Before | After | Right | PT | 0.033613 | 0.15501 | 0.11122 | + 0.121 |  | + 0.078
ADT growth rate (%) |  |  |  | 2 | All |  | 6.974 | 6.4065
Roadway configuration |  |  |  | 2U | Wet-weather |  | 0.43811 | 0.2944 | Margin of Safety Analysis — Graphical Results
Curve radius (ft) |  |  |  | 500 | Run-off-road (ROR) |  | 7.0849 | 6.4142
Deflection angle (degrees) |  |  |  | 40 | Wet-weather ROR |  | 0.40097 | 0.26711
85th % tangent speed (mph) |  |  |  |  | Predicted Change in Crash Count
Regulatory speed limit (mph) |  |  |  | 70 | All |  |  | -9.898%
Advisory speed (mph) |  |  |  | 45 | Wet-weather |  |  | -35.6%
Average lane width (ft) |  |  |  | 11 | Run-off-road (ROR) |  |  | -10.94%
Average shoulder width (ft) |  |  |  | 2 | Wet-weather ROR |  |  | -35.6%
Grade (%) |  |  | PC | 2 | Overall Crash Modification Factors (CMFs)
(Deflection to Right) |  |  | MC | 0 | Curve radius |  | 6.1788
|  |  | PT | -2 | Annual precip. |  | 1.6323
Annual precipitation rate (inches) |  |  |  | 35 | Skid number |  | 1.0942 | 0.98587
Superelevation rate (%) |  |  | Before | After | Skid x Precip. |  | 1.786 | 1.6093
Deflection to Left |  | PC | 4.5 | 6.5 | Wet-Weather CMFs
|  | MC | 6 | 8 | Curve radius |  | 1
|  | PT | 4.5 | 6.5 | Annual precip. |  | 2.9594
Deflection to Right |  | PC | 6.5 | 8.5 | Skid number |  | 1.4623 | 0.94169
|  | MC | 8 | 10 | Skid x Precip. |  | 4.3275 | 2.7869
|  | PT | 6.5 | 8.5 | Run-off-Road CMFs
Pavement Treatment Input Data |  |  |  |  | Curve radius |  | 7.8954 |  | Pavement Treatment Skid Number
Skid number for existing surface |  |  |  | 30 | Annual precip. |  | 1.6323
Proposed treatment type |  |  | PFC |  | Skid number |  | 1.1052 | 0.98432
Aggregate type 1 |  |  | Siliceous Gravel |  | Skid x Precip. |  | 1.804 | 1.6067
% contribution to coarse aggregate |  |  |  | 50 | Wet-Weather Run-off-Road CMFs
Aggregate type 2 (optional) |  |  | Dolomite |  | Curve radius |  | 1
% contribution to coarse aggregate |  |  |  | 50 | Annual precip. |  | 3.0649
Economic discount rate |  |  |  | 3% | Skid number |  | 1.4623 | 0.94169
Treatment cost |  |  | 50000 |  | Skid x Precip. |  | 4.4817 | 2.8862
Crash Analysis Input Data
Analysis period (yr) |  |  |  | 7 | Benefit-Cost Analysis Calculations
Crash data period (yr) |  |  |  | 7 | Average crash cost |  | 668082.265
Reported |  | All |  | 10 | Analysis period (yr) |  |  | 7
crash count |  | Wet-weather |  | 3 | SK at end of analysis period |  |  | 36.2763
by type |  | Run-off-road (ROR) |  | 9 | Benefit-cost ratio |  | 4.4829
|  | Wet-weather ROR |  | 2 | Net benefit |  | 174145.5488
[5 empty] | Period of improved SK (yr) |  |  | 21
Skid Number Calculations |  |  |  |  | SK at end of improved period |  |  | 35.9809
Skid number |  | Before | After | Terminal | Benefit-cost ratio |  | 8.7857
at advisory speed |  | 31.7783 | 44.0457 | 39.5968 | Net benefit |  | 389284.5861
at skid test speed |  | 30 | 41.5809 | 37.381
[8 empty] | Page 1 |  |  | Years to effective terminal SK: | 4 |  |  | Effective terminal SK: | 37.381 | Page 2
Calibration factors and model coefficients for crash prediction | [8 empty] | Calibration factors and model coefficients for margin of safety and skid number
| Safety Prediction Models |  |  | Current | 2U | 4U | 4D |  | Mix Design Parameters
| Base cond. | Lane width |  | 12 | 12 | 12 | 12 |  | Treatment Type |  |  | λ (scale) | κ (shape) | Type
|  | Shoulder width |  | 8 | 8 | 8 | 4 |  |  | Type C (DG, SP) |  | 5.14 | 0.919 | AO
|  | Skid number |  | 40 | 40 | 40 | 40 |  |  | Type D (DG, SP) |  | 4.76 | 0.937 | AO
|  | Precipitation |  | 30 | 30 | 30 | 30 |  |  | Type F (DG, SP) |  | 1.74 | 0.865 | AO
| All crashes | Intercept |  | 0.00058787 | 0.00058787 | 0.0057532 | 0.0003072 |  | Asphalt | CAM |  | 1.74 | 0.865 | AO
|  | ADT |  | 0.76 | 0.76 | 0.484 | 0.843 |  | Overlay | SMA (Type C or D) |  | 7.71 | 1.33 | AO
|  | Curve radius |  | 0.356 | 0.356 | 0.505 | 0 |  |  | TOM |  | 4.25 | 1.11 | AO
|  | Lane width |  | -0.064 | -0.064 | 0 | 0 |  |  | CMHB-F |  | 4.25 | 1.11 | AO
|  | Shoulder width |  | -0.04 | -0.04 | 0 | -0.063 |  |  | Thin PFC |  | 5.95 | 3.06 | AO
|  | Skid number |  | -0.009 | -0.009 | -0.007 | -0.004 |  |  | PFC |  | 9.77 | 2.24 | AO
|  | Precipitation |  | 0.014 | 0.014 | 0.003 | 0.003 |  |  | Seal Coat (Gr. 3, 4, 5) |  | 8.9733 | 6.4367 | SC
|  | Over-dispersion |  | 0.585 | 0.585 | 4.192 | 2.388 |  |  | High-friction treatment |  | 2.41 | 3.29 | HF
| Wet-weather crashes | Intercept |  | 4.0752e-05 | 4.0752e-05 | 0.00082758 | 5.3118e-05
|  | ADT |  | 0.841 | 0.841 | 0.491 | 0.838 |  | Aggregate Angularity Parameters | [5 empty] | Speed Prediction
|  | Curve radius |  | 0 | 0 | 0.689 | 0 |  | Aggregation |  | aang | bang | cang |  | Model | Coef | Value
|  | Lane width |  | 0 | 0 | 0 | 0 |  | Limestone |  | 1514 | 1470 | 0.011 |  | MC speed | b0 | 0.2202
|  | Shoulder width |  | -0.058 | -0.058 | 0 | 0 |  | Dolomite |  | 1514 | 1470 | 0.011 |  | MC speed | b1 | 0.000966
|  | Skid number |  | -0.038 | -0.038 | -0.034 | -0.0274 |  | Sandstone |  | 1716 | 1024 | 0.01 |  | MC speed | b2 | 0.0189
|  | Precipitation |  | 0.031 | 0.031 | 0.014 | 0.014 |  | Siliceous Gravel |  | 1929 | 986 | 0.005 |  | ΔPC-MC | b0 | -54.8859
|  | Over-dispersion |  | 0.277 | 0.277 | 1.186 | 0.676 |  | Limestone Gravel |  | 2048 | 544 | 0.013 |  | ΔPC-MC | b1 | 58.7683
| Run-off-road crashes | Intercept |  | 0.000477 | 0.000477 | 0.015314 | 0.00043464 |  | Igneous |  | 1966 | 535 | 0.019 |  | ΔPC-MC | b2 | -0.5556
|  | ADT |  | 0.752 | 0.752 | 0.308 | 0.766 |  | Lightweight Agg. |  | 1746 | 1359 | 0.017 |  | ΔPT-MC | b0 | -12.3999
|  | Curve radius |  | 0.474 | 0.474 | 0.939 | 0 |  | Flint |  | 1921 | 916 | 0.018 |  | ΔPT-MC | b1 | 15.1972
|  | Lane width |  | -0.088 | -0.088 | 0 | 0 |  | Calcined Bauxite |  | 2895 | 559 | 0.008 |  | ΔPT-MC | b2 | -0.803
|  | Shoulder width |  | -0.044 | -0.044 | 0 | -0.08
|  | Skid number |  | -0.01 | -0.01 | -0.011 | -0.006 |  | Aggregate Texture Parameters | [5 empty] | Design Lane Factor
|  | Precipitation |  | 0.014 | 0.014 | 0 | 0 |  | Aggregation |  | atx | btx | ctx |  | Config. | DL (AADT) | DL (tk)
|  | Over-dispersion |  | 0.504 | 0.504 | 9.877 | 1.73 |  | Limestone |  | 108 | 68 | 0.021 |  | 2U | 0.5 | 0.5
| Wet-weather run-off-road crashes | Intercept |  | 3.8804e-05 | 3.8804e-05 | 0.0014287 | 0.00028701 |  | Dolomite |  | 108 | 68 | 0.021 |  | 4U | 0.4 | 0.45
|  | ADT |  | 0.834 | 0.834 | 0.387 | 0.633 |  | Sandstone |  | 206 | 62 | 0.063 |  | 4D | 0.4 | 0.45
|  | Curve radius |  | 0 | 0 | 1.112 | 0 |  | Siliceous Gravel |  | 329 | 84 | 0.022
|  | Lane width |  | 0 | 0 | 0 | 0 |  | Limestone Gravel |  | 196 | 79 | 0.05 |  | Traffic Multiplication Factor
|  | Shoulder width |  | -0.057 | -0.057 | 0 | 0 |  | Igneous |  | 150 | 50 | 0.018 |  | Coef. |  | Value
|  | Skid number |  | -0.038 | -0.038 | -0.047 | -0.033 |  | Lightweight Agg. |  | 455 | 24 | 0.006 |  | A |  | -0.452
|  | Precipitation |  | 0.032 | 0.032 | 0.014 | 0.014 |  | Flint |  | 622 | 150 | 0.047 |  | B |  | -58.95
|  | Over-dispersion |  | 0.224 | 0.224 | 0.816 | 0.378 |  | Calcined Bauxite |  | 176 | 102 | 0.02 |  | C |  | 5.834e-06
| Crash Costs and Severity Distribution |  |  |  | Other Values |  |  |  | Skid Number Model Coefficients
| Category | Cost |  | Distrib. |  |  | Skid test speed (mph) | 50 | Type | Variable | Constant | tx | ang | Scale
| K | 9100000 |  | 0.0335 |  |  | Steering fluctuation factor | 1.15 | AO | amix | 21.8 | 0.026 | 0 | 0.87
| A | 3908450 |  | 0.0626 |  |  | Maximum lateral shift (ft) | 3 | AO | bmix | 5.6 | 0 | 0 | 0
| B | 691600 |  | 0.1567 |  |  | Superelev. proportion at PC & PT | 0.5 | AO | cmix | 0 | 0 | 0.01 | 0
| C | 27300 |  | 0.1449 |  |  | Friction / skid number intercept | 0.2 | SC | amix | 11.9 | 0.09 | 0 | 0
| PDO | 10350 |  | 0.6023 |  |  | Friction / skid number coefficient | 1.12 | SC | bmix | 25.3 | 0 | 0 | 0
[7 empty] | Mean texture depth (in) | 0.015 | SC | cmix | 0 | 0 | 0.008 | 0
[9 empty] | HF | amix | 54.2 | 0.006 | 0 | 0
[9 empty] | HF | bmix | 0 | 0.1 | 0 | 0
[8 empty] | Page 3 | HF | cmix | 0 | 0 | 0.095 | 0 |  |  |  | Page 4
Intermediate calculations | [8 empty] | Intermediate calculations
Direction |  |  | Left | Right | Left | Right | Left | Right | SK at year "n" after construction |  |  |  |  | Safety benefit calculations
Time period |  |  | Before | Before | After | After | Terminal | Terminal | Year | AADT | TMF | N | SK | SK CMF | Crashes | Reduction | NPV
Superelevation |  | PC | 4.5 | 6.5 | 6.5 | 8.5 | 6.5 | 8.5 | Before | 18000 |  |  | 30 | 1.0942 | 0.99629 | 0 | 0
rate (%) |  | MC | 6 | 8 | 8 | 10 | 8 | 10 | 0 | 18000 | 0 | 0 | 41.5809 | 0.98587 | 0.91521 | -0.081081 | 54168.4627
|  | PT | 4.5 | 6.5 | 6.5 | 8.5 | 6.5 | 8.5 | 1 | 18360 | 9180 | 5551.7073 | 39.5726 | 1.0039 | 0.9319 | -0.064388 | 41763.6512
85th % speed (mph) |  | PC | 57.2128 | 57.5731 | 57.5731 | 57.9572 | 57.5731 | 57.9572 | 2 | 18727.2 | 18727.2 | 11325.4829 | 38.244 | 1.0159 | 0.94311 | -0.053178 | 33487.7589
|  | MC | 48.178 | 49.4439 | 49.4439 | 50.6781 | 49.4439 | 50.6781 | 3 | 19101.744 | 28652.616 | 17327.9889 | 37.381 | 1.0239 | 0.95047 | -0.045824 | 28016.3965
|  | PT | 53.1511 | 55.7888 | 54.1828 | 56.8032 | 54.1828 | 56.8032 | 4 | 19483.7789 | 38967.5578 | 23566.0648 | 36.8309 | 1.0289 | 0.95518 | -0.041107 | 24400.3777
Speed differential |  | PC-MC | 9.0348 | 8.1292 | 8.1292 | 7.2791 | 8.1292 | 7.2791 | 5 | 19873.4545 | 49683.6361 | 30046.7327 | 36.487 | 1.0321 | 0.95814 | -0.038146 | 21983.4223
(mph) |  | MC-PT | 4.9731 | 6.3449 | 4.7389 | 6.1251 | 4.7389 | 6.1251 | 6 | 20270.9235 | 60812.7706 | 36777.2008 | 36.2763 | 1.0341 | 0.95996 | -0.036327 | 20325.4796
Travel time (s) |  | PC-MC | 2.2583 | 2.2239 | 2.2239 | 2.1908 | 2.2239 | 2.1908 | 7 | 20676.342 | 72367.1971 | 43764.8689 | 36.1498 | 1.0353 | 0.96106 | -0.035234 | 19139.4501
|  | MC-PT | 2.3488 | 2.2617 | 2.2967 | 2.2143 | 2.2967 | 2.2143 | 8 | 21089.8689 | 84359.4754 | 51017.3329 | 36.0755 | 1.036 | 0.9617 | -0.034591 | 18242.7001
Deceleration rate (g) |  | PC-MC | 0.18223 | 0.16649 | 0.16649 | 0.15134 | 0.16649 | 0.15134 | 9 | 21511.6662 | 96802.4981 | 58542.3895 | 36.0327 | 1.0364 | 0.96207 | -0.03422 | 17521.8026
|  | MC-PT | 0.096441 | 0.12778 | 0.093983 | 0.12599 | 0.093983 | 0.12599 | 10 | 21941.8996 | 109709.4978 | 66348.0415 | 36.0086 | 1.0366 | 0.96228 | -0.034012 | 16907.9195
Skid number at |  | PC | 27.6085 | 27.4942 | 38.1078 | 37.9395 | 34.2587 | 34.1074 | 11 | 22380.7376 | 123094.0565 | 74442.5025 | 35.9954 | 1.0367 | 0.96239 | -0.033898 | 16360.1928
curve speed |  | MC | 30.6362 | 30.1928 | 41.8481 | 41.2574 | 37.6212 | 37.0901 | 12 | 22828.3523 | 136970.1138 | 82834.2028 | 35.9883 | 1.0368 | 0.96245 | -0.033836 | 15854.8773
|  | PT | 28.9308 | 28.0651 | 39.6252 | 38.4472 | 35.6228 | 34.5638 | 13 | 23284.9193 | 151351.9758 | 91531.7941 | 35.9846 | 1.0368 | 0.96249 | -0.033804 | 15378.4316
Maximum side |  | PC | 0.50922 | 0.50793 | 0.62681 | 0.62492 | 0.5837 | 0.582 | 14 | 23750.6177 | 166254.3241 | 100544.1554 | 35.9827 | 1.0368 | 0.9625 | -0.033787 | 14923.2461
friction supply |  | MC | 0.54313 | 0.53816 | 0.6687 | 0.66208 | 0.62136 | 0.61541 | 15 | 24225.6301 | 181692.2257 | 109880.3984 | 35.9818 | 1.0368 | 0.96251 | -0.033779 | 14485.0731
|  | PT | 0.52402 | 0.51433 | 0.6438 | 0.63061 | 0.59898 | 0.58711 | 16 | 24710.1427 | 197681.1415 | 119549.8734 | 35.9813 | 1.0368 | 0.96251 | -0.033775 | 14061.5223
Adjusted side |  | PC | 0.40805 | 0.41645 | 0.53715 | 0.54402 | 0.49348 | 0.50065 | 17 | 25204.3455 | 214236.9371 | 129562.1753 | 35.9811 | 1.0368 | 0.96252 | -0.033773 | 13651.2047
friction supply |  | MC | 0.4683 | 0.45873 | 0.60006 | 0.58868 | 0.55241 | 0.54166 | 18 | 25708.4325 | 231375.8921 | 139927.1494 | 35.981 | 1.0368 | 0.96252 | -0.033772 | 13253.2586
|  | PT | 0.47335 | 0.44588 | 0.59496 | 0.56411 | 0.54998 | 0.52032 | 19 | 26222.6011 | 249114.7105 | 150654.8975 | 35.9809 | 1.0368 | 0.96252 | -0.033772 | 12867.0949
Side | I, D, S | PC | 0.39193 | 0.37699 | 0.37699 | 0.3623 | 0.37699 | 0.3623 | 20 | 26747.0531 | 267470.5313 | 161755.7847 | 35.9809 | 1.0368 | 0.96252 | -0.033772 | 12492.2636
friction |  | MC | 0.2496 | 0.24567 | 0.24567 | 0.2416 | 0.24567 | 0.2416
demand |  | PT | 0.33209 | 0.35002 | 0.32648 | 0.34467 | 0.32648 | 0.34467 | Change Calculations
| K | PC | 0.45746 | 0.44328 | 0.44328 | 0.42938 | 0.44328 | 0.42938 | Time period |  | Reduction | NPV
|  | MC | 0.29604 | 0.29451 | 0.29451 | 0.29281 | 0.29451 | 0.29281 |  | Over full 20 years: | -0.83608 | 439284.5861
|  | PT | 0.38865 | 0.41227 | 0.38519 | 0.4091 | 0.38519 | 0.4091 |  | Over analysis period: | -0.36005 | 224145.5488
Margin of | I, D, S | PC | 0.016125 | 0.039455 | 0.16015 | 0.18172 | 0.11648 | 0.13835 |  | Over positive period: | -0.83608 | 439284.5861
safety |  | MC | 0.2187 | 0.21305 | 0.35438 | 0.34708 | 0.30674 | 0.30006
|  | PT | 0.14126 | 0.095858 | 0.26848 | 0.21944 | 0.2235 | 0.17565 | Aggregate Texture/Angularity Parameters |  |  |  | Skid Number Model Parameters
| K | PC | -0.04941 | -0.026835 | 0.093864 | 0.11464 | 0.050194 | 0.071272 | Parameter | Value | Parameter | Value | Parameter | Row | Value
|  | MC | 0.17227 | 0.16421 | 0.30554 | 0.29587 | 0.2579 | 0.24885 | aang | 1721.5 | atx | 218.5 | amix | 2 | 35.9809
|  | PT | 0.084701 | 0.033613 | 0.20977 | 0.15501 | 0.16479 | 0.11122 | bang | 1228 | btx | 76 | bmix | 3 | 5.6
[9 empty] | cang | 0.008 | ctx | 0.0215 | cmix | 4 | 8e-05
Skid Number CMF | [6 empty] | Curve length (ft) | 349.0659
Model | After | End | Terminal | Analysis |  |  | 85th % tangent speed (mph) | 68.9156 | Mix Type | AO |  |  |  |  | Aggregate List
All | 0.98587 | 1.0353 | 1.0368 | 0.98587 |  |  | Curve severity | 0.16376 | λ | 9.77
Wet | 0.94169 | 1.1576 | 1.165 | 0.94169 |  | Path radius (ft) | N, C | 549.7452 | κ | 2.24 |  |  |  |  | Limestone
ROR | 0.98432 | 1.0393 | 1.041 | 0.98432 |  |  | I, D, S | 500 | [6 empty] | Dolomite
Wet ROR | 0.94169 | 1.1576 | 1.165 | 0.94169 |  |  | K | 434.7826 | Equivalent Polishing Cycles | [5 empty] | Sandstone
[11 empty] | Design Lane Factor for AADT | 0.5 |  |  | Siliceous Gravel
Empirical Bayes and Crash Prediction Calculations for After-Terminal Period | [10 empty] | Design Lane Factor for trucks | 0.5 |  |  | Limestone Gravel
Model | Radius | Lane | Shld | Precip | Predicted | Weight | Expected | Per year | [6 empty] | Igneous
All | 6.1788 | 1.0661 | 1.2712 | 1.6323 | 6.2837 | 0.96698 | 6.4065 | 0.91521 | 85th % speed |  | Before | After | Terminal |  | Flint
Wet | 1 | 1 | 1.4162 | 2.9594 | 0.28214 | 0.99549 | 0.2944 | 0.042057 | (average | PC | 57.3929 | 57.7652 | 57.7652
ROR | 7.8954 | 1.092 | 1.3021 | 1.6323 | 6.3101 | 0.96129 | 6.4142 | 0.91632 | of left & | MC | 48.8109 | 50.061 | 50.061
Wet ROR | 1 | 1 | 1.4078 | 3.0649 | 0.25822 | 0.9949 | 0.26711 | 0.038158 | right) | PT | 54.4699 | 55.493 | 55.493
[8 empty] | Page 5 | [8 empty] | Page 6
Note on L3: Use the General Information cells to describe the location of the curve being analyzed.
Note on Y3: The calculations in this box provide the margin of safety at each of the three points of interest along the curve (PC, MC, and PT) in each direction of travel (deflection to left or right), for the specified travel path type (Ideal or Correcting).
Note on K6: Enter the curve deflection direction that corresponds with the grade values entered in the Input Data box. "Left" refers to the direction of travel for which vehicles turn toward the driver's left while traversing the curve. "Right" refers to the direction of travel for which vehicles turn toward the driver's right while traversing the curve.
Note on G8: Use the Site Characteristics Input Data cells to describe the geometric, traffic control, and pavement characteristics of the curve being analyzed.
Note on L8: The calculations in this box provide the predicted crash counts and changes in counts that would be expected following the proposed changes to superelevation rate and/or skid number.
Note on L10: Indicate the desired time period for computing crash count change: After = immediately after treatment. End = end of the specified analysis period. Terminal = end of the year when the effective skid number is reached.
Note on F12: Enter 2U for two-lane undivided, 4U for four-lane undivided, or 4D for four-lane divided.
Note on Y12: This graph shows the margin of safety for the Correcting travel path type. The margin of safety is provided at each point of interest along the curve for the "before", "after", and "terminal" periods, which are colored blue, pink, and yellow, respectively. The hash line directions correspond to the curve deflection direction.
Note on F15: Enter a field-measured 85th-percentile tangent speed from a location sufficiently upstream of the curve that the measured speeds were not affected by the geometry of the curve. Leave this cell blank if no field-measured value is available.
Note on E24: Enter the superelevation rate for each direction of travel at the middle of the curve (MC), and optionally at the point of curvature (PC) and point of tangency (PT). If this quantity is known only for the MC, the superelevation rates at the PC and PT will be estimated based on the default proportions entered in the calibration factor cells on Page 3. If an increase in superelevation rate is being evaluated, enter the existing rate in the "before" column and the proposed new rate in the "after" column.
Note on G31: Use the Pavement Treatment Input Data cells to describe the skid number, treatment type, treatment cost, and economic discount rate.
Note on Y31: This graph shows the change in skid number over time. The skid number for the "after" period is for year 0, or immediately after installation. The skid number for the "terminal" period is for the year that the minimum value is reached.
Note on F32: Enter the skid numbers that describe the pavement surface at the skid test speed (50 mph for TxDOT). This speed is specified in the calibration factor cells on Page 3.
Note on F35: Enter the contribution, by weight, that aggregate type 1 makes toward the total coarse aggregate. Coarse aggregate is the portion of aggregate that is retained on the #4 sieve.
Note on F38: The economic discout rate is used to convert the future value of treatment benefits (i.e., crash reductions in future years) to their present value.
Note on G40: Use the Crash Analysis Input Data cells to specify the crash data analysis period and provide reported crash counts (if empirical Bayes adjustment is desired).
Note on F41: Enter the number of years for which an estimate of crash count is desired after implementation of the proposed pavement surface treatment.
Note on L41: The calculations in this box provide the benefit-cost ratio and net benefit of the analyzed treatment over the specified period.
Note on F42: If an empirical Bayes adjustment to the predicted crash counts is desired, enter the number of years for which crash history data are being used.
Note on D43: If an empirical Bayes adjustment to the predicted crash counts is desired, enter the number of crashes observed in each of the four specified categories. Include only fatal and injury crashes (KABC).
Note on L44: This calculation provides the skid number at the end of the specified analysis period.
Note on L47: This calculation provides the number of years that the skid number for the new pavement treatment will exceed the skid number in the "before" period.
Note on G48: The calculations in this box provide the estimated skid number at the curve advisory speed and the skid test speed. These numbers are based on a smooth-tire test.
Note on T52: This calculation provides the number of years for "effective" terminal skid number to be reached. Effective terminal skid number is defined as the skid number at the end of the first year when the skid number drops to within 1 SK of the terminal value.
Note on X52: Effective terminal skid number is defined as the skid number at the end of the first year when the skid number drops to within 1 SK of the terminal value.
Note on L57: Use the yellow cells to adjust calibration factors and model coefficients. These adjustments should be made only if field data or statistical analysis results are available to justify the adjustments.
Note on Y57: Use the yellow cells to adjust calibration factors and model coefficients. These adjustments should be made only if field data or statistical analysis results are available to justify the adjustments.
Note on F59: These numbers come from Tables 29, 30, and 31 of TxDOT Research Report 0-6932-R1.
Note on V59: These numbers come from Table 20 of TxDOT Research Report 0-6932-R1.
Note on U73: These numbers come from Table 19 of TxDOT Research Report 0-6932-R1.
Note on Y73: These numbers come from Tables 28, 29, and 30 of TxDOT Research Report 0-6714-1.
Note on U85: These numbers come from Table 19 of TxDOT Research Report 0-6932-R1.
Note on Y85: These numbers come from Table 21 of TxDOT Research Report 0-6932-R1.
Note on Y91: These numbers come from Equation 44 of TxDOT Research Report 0-6932-R1.
Note on V97: These numbers come from Equations 32-40 of TxDOT Research Report 0-6932-R1.
Note on W146: This number is the terminal skid number.