## User Guide
INPUTS
Each blank line or row of the worksheet requires an input unless blocked out (dark shading).
The spreadsheet is set up to accept sites with “Yes” qualifiers. It will also reject numerical inputs that are outside the acceptable ranges. Hence, if a site is too large, too small, or in an area that does not have the requisite characteristics, the eligibility determination will be “No.”
Where distances are mentioned, all are in straight line distances (i.e., straight line radius, not distance by actual path taken) unless otherwise specified.
IDENTIFY SITE
The top section of the worksheet is for site and analyst identity information. Identification items are shown, but all cells in this section are changeable so the user can insert information relevant to the analysis site and the analysis itself. Descriptions of identity fields below are for items listed.
Project Name
Enter the name of the site or building being analyzed. If confidential, just enter “confidential.”
Land Use Description
Describe the land use as clearly as possible. Include not only the general land use type, but also additional detail that might help reviewers better understand the function of the land use. For example, an apartment building might be fully described as “six-story apartment development of four buildings with a center courtyard and a common below-ground garage.”
Address, City, State
Enter the complete address. For a confidential site, enter city and state; if permissible, also enter the part of the city. If the city cannot be identified, enter the metropolitan area, county, or region.
Analyst’s Name, Organization, Date
Enter the first and last names of the person preparing the spreadsheet, that person’s employer, and the date the work is being performed. If the spreadsheet is being revised, enter the date of the current revision.
Checked by, Date
The name of the person checking the spreadsheet for accuracy and the date of the latest check should be entered here.
Analysis Year
The analysis year is the year for which conditions are being analyzed, not the year during which the analysis is performed. The analysis year may be specified by the developer or review agency and may be (1) the year the development will be completed and occupied, (2) another future year during which a development phase will be occupied, (3) a future planning year the review agency uses for transportation analyses, or (4) another year of interest.
DEVELOPMENT SIZE
This next group of inputs is divided into two sub-groups.
Site – site characteristics that determine eligibility to be considered a smart growth development or be used in the trip generation estimation equation.
Qualifiers – characteristics of the area surrounding the site; these are also employed to help to determine eligibility to be considered a smart growth development or be used in the trip generation estimation equation.
All distances described in this section are straight-line radii from the main building entrance.
ITE Land Use Code
ITE has a standard set of land use codes it uses for trip generation. At present, the SGTG database covers only low- and mid-rise apartment and multiple-tenant general office buildings. The applicable ITE land use codes for these are:
220 – apartments not specifically identified as low-, mid- or high-rise;
221 – low-rise apartments (2 stories or less);
223 – mid-rise apartments (3-9 stories); and
710 – multi-tenant general purpose office building (e.g., excludes medical office, corporate buildings).
Apartment – Dwelling Units
If the development to be analyzed is apartments, enter the number of total dwelling units (DUs) for the development being analyzed. The estimation method covers apartment developments between 80 and 800 DUs. Estimates for developments outside this range may not be accurate enough to use.
If the development is an office building, leave this line blank and go to the next line below.
Office – Gross Square Feet
If the development to be analyzed is offices, enter the number of total gross square feet (GSF) of floor space in 1,000s in the development being analyzed. GSF is all space inside the outside faces of exterior walls of an office building, including architectural setbacks, basements, mezzanines, penthouses, corridors, lobbies, stores, and offices and any other areas having at least 6½-feet minimum headroom (3 Trip Generation Handbook, 3rd Edition, a proposed recommended practice, Institute of Transportation Engineers, Washington, D.C., August 2014, p. 134). Unenclosed areas are excluded from GSF as are areas used within the building for parking.
The estimation method covers office buildings between 100,000 and 500,000 GSF. Estimates for developments outside this range may not be accurate enough to use.
If the development is an apartment building, leave this line blank and go to the next line above.
QUALIFIERS
Adequate Parking?
Enter “Yes” if there is expected to be adequate available parking either on-site or off-site and nearby. That means that the expected (daily) peak parking demand will be satisfied by available parking supply. If trying to determine this in the field, look for a significant number of unoccupied spaces during the hours of peak parking demand (typically weekdays 10pm-5am for apartments, 10-11am and 1-2pm for office buildings), For proposed developments, on-site adequacy can be based on ITE parking generation rates (office peak parking demand can be adjusted for peak hour transit mode split).
If parking is or will be inadequate in the analysis year, enter “No”. That will mean that the building will not be eligible to be analyzed using this method.
Walkable Surroundings?
Enter “Yes” if building entrances are conveniently accessible (close and easily walked) from area walkways and that other buildings housing complementary land uses exist nearby and are also easily reached and accessed by foot by way of sidewalks or other paved walkways. If not, enter “No;” that will mean that the building will not be eligible to be analyzed using this method.
Transit Stops Within ¼-Mile Easily Accessible by Foot?
Enter “Yes” if there is at least one bus and/or rail transit stop within ¼-mile of the building entrances that are conveniently and easily accessed by foot along paved walkways. Enter “No” if there are no transit stops within ¼-mile or if they are not easily and conveniently walked to and from the analysis site entrances; that will mean that the building will not be eligible to be analyzed using this method. Current transit stop locations can usually be determined from the transit operator’s website or field observations. Proposed transit stops will normally require a conversation with the transit operator’s service planning staff.
Moderate to High Building Compactness and Densities?
This is a qualitative question. Enter “Yes” if buildings within and adjacent to the site being analyzed are close together (compact) and in aggregate creates at least moderate density for the area. To do so in most areas within California, most buildings would need to have multiple stories (including some of 3-4 stories or more) and negligible to moderate spacing between them. Enter “No” if this is not the case; that will mean that the building will not be eligible to be analyzed using this method.
Well Connected and Conveniently Walkable to Adjacent Land Uses?
Enter “Yes” if building entrances are fairly close together and/or close to street sidewalks and conveniently accessible (close and easily walked) from area walkways, that other buildings, housing, and complementary interactive land uses exist and are also easily reached and accessed by foot by way of sidewalks or other paved walkways. If not, enter “No;” that will mean that the building will not be eligible to be analyzed using this method.
No Major Special Attractors Within ¼-Mile
Enter “Yes” if there are NO special major attractors (i.e., trip generators) within ¼-mile of the site building entrance. A special major attractor generates a lot of trips and could affect peak hour trip generation of the development being analyzed. Examples of such a generator are major universities (over 5,000 students), stadiums, arenas, convention centers, military bases, theme parks, airports, transportation terminals, regional shopping centers, and other major centers of activity. Enter “No” if any such major attractors exist within ¼-mile; that will mean that the building will not be eligible to be analyzed using this method.
Area Within ½-Mile of Site at Least 80 Percent Developed?
Enter “Yes” if the area within ½-mile of the site’s building entrance has at least 80 percent of its land parcels developed. Vacant buildings do not count as developed. Large parcels that have or are planned or expected to contain multiple future building sites should not be considered developed. If the development percentage is less than 80 percent, enter “No;” that will mean that the building will not be eligible to be analyzed using this method.
At Least Two Interacting Land Uses Within ¼-Mile?
Enter “Yes” if there are at least two different complementary and interactive land uses within ¼-mile of the analysis development’s entrance. These land uses must complement and interact with the development being analyzed during weekday street peak hours. Examples of land uses complementing apartments include but are not limited to retail, restaurants, office buildings, and entertainment. Examples of office buildings include retail, restaurant, residential, and hotel. Enter “No” if there are fewer than two interacting land uses within ¼-mile; that will mean that the building will not be eligible to be analyzed using this method.
Number of Public Intersections Within ½-Mile
Enter the number of public street intersections within ½-mile radius of the site. Count each intersection of two or more publicly accessible streets (but exclude alleys). Do not include intersections with freeways, frontage roads, or ramps. Where one leg of an intersection is offset from another leg on the opposite side of an intersecting street, count that as two intersections, as shown in Figure 1 of Part A. This can be accomplished using Geographic Information systems (GIS) or manually from maps or aerial photographs of suitable scale. See Part A for additional information about estimating this number. The estimation tool is valid for this number being between 50-150 intersections for apartment buildings and 40-250 for office buildings. The spreadsheet will not accept out-of-range numbers of intersections since the building will not be eligible to be analyzed using this method.
Total Jobs Within ½-Mile
Enter “Yes” if there are, or will be in the analysis year, between 2,200-79,000 total jobs within
½-mile radius for apartment buildings being analyzed or 2,500-42,000 total jobs if analyzing office buildings (the ranges for sites from which the estimation equations were drawn). This information may be available from local GIS databases, census data, or another source. Enter “No” if the estimate of jobs for the analysis year falls outside the above ranges.
This information can be obtained through the following options:
A) GIS Analysis Option
The population and employment measures used to develop the model were calculated from raw population data, which are available from the US Census Factfinder website (http://factfinder2.census.gov), and raw employment data, which are available from the US Census Longitudinal Household-Employment Dynamics website (http://onthemap.ces.census.gov/). Most Metropolitan Planning Organizations (MPO) already have population and employment data converted into GIS shapefiles at the census block group level, so they are a good source of raw data.
The following steps were done in GIS to calculate the population (or employment) within 0.5 miles of the center of each study site: 1) Create a point at the center of the site. 2) Create a 0.5-mile buffer around the site center point (this is a circle with a radius of 0.5 miles). 3) Calculate the area of all census block groups within several miles of the site (this was done for the entire state). 4) Use the ArcGIS “Intersect” tool to intersect the census block group layer with 0.5-mile buffer layer. This “cuts” any census block groups that straddle the buffer boundary into new shapes (these newly cut shapes are saved as a new shapefile that also contains the other existing census block groups that were not “cut”). 5) Re-calculate the area of all of the shapes in the new shapefile. Divide the new area by the old area to identify proportion of each census block group that is inside (and outside) the buffer boundary.
6) Multiply the total population (employment) within each census block group by the proportion of the census block group that is within the buffer boundary (e.g., if one-quarter of a census block group with 100 residents is within the buffer boundary, then 25 people are assumed to live within the buffer boundary and 75 people live outside the buffer boundary). Note that this assumes an even spatial distribution of the population (employment) within a census block group. 7) Sum the recalculated population (employment) of all census block groups and parts of census block groups that are within the 0.5-mile buffer.
B) Online Tools Option
There are also several online tools that can be used to approximate the total population and jobs within 0.5 miles of a study site: Population within a specified buffer distance (0.5 miles) around a specific point (latitude, longitude) can be calculated from the Missouri Census Data Center website (http://mcdc.missouri.edu/websas/caps16acs.html). Employment within a specified buffer distance (0.5 miles) around a specific point (address) is available from the US Census Longitudinal Household-Employment Dynamics website (http://onthemap.ces.census.gov/). Depending on the preliminary data, it may be necessary to convert from address to latitude, longitude points. This can be done easily using Google Earth or websites like https://itouchmap.com/latlong.html. Note of caution: the online websites (Missouri Census Data Center and Longitudinal Household-Employment Dynamics) estimate population within the buffer area using whole census blocks. They do not allocate the proportion of the census block that is within the buffer area. For census blocks that straddle the buffer line, they simply add the total population of the census block if more than half of the block is within the buffer line or add zero population if less than half of the block is within the buffer line. This creates less accurate estimates than were used for model development, especially in areas that have larger-area census blocks (i.e., more suburban areas). However, the estimated population and employment numbers should be sufficient for planning-level analysis.
Total Population Within ½-Mile
Enter “Yes” if in the analysis year there are or will be between 3,500-35,000 people residing within ½-mile radius for apartment buildings being analyzed or 2,900-42,000 people if analyzing office buildings (the ranges for sites from which the estimation equations were drawn). This information may be available from local GIS databases, census data, or another source. Enter “No” if the estimate of population for the analysis year falls outside the above ranges.
This information can also be obtained through one of the options detailed above.
Minimum Buses or Rail Transit Trains Stopping Near Site
Enter “Yes” if either or both of the following conditions are met during the weekday PM peak hour in the analysis year:
- A minimum of 10 separate buses do or will stop within ¼-mile radius of an entrance to the building being analyzed (this is not one bus stopping at ten locations within the radius); or
- A minimum of five separate rail transit trains do or will stop within ½-mile radius of an entrance to the building being analyzed.
This information can usually be obtained from the local transit operator. Distances are straight line between entrances of the analysis building and the transit station or bus stop. A single bus or train stopping at multiple locations within the designated radius from an analysis site counts as one bus or train. If at least one of these conditions is not met, enter “No;” that will mean that the building will not be eligible to be analyzed using this method.
OUTPUTS
After all of the entries described previously have been made, a green color in the site qualification cell with a “Yes” will appear in the Model Outputs box indicating that the development qualifies for analysis as a smart growth site. The land use will be confirmed in the next box below. If there is a red color with a “No” in the Model Output site qualification cell, it means one of two things:
- An incorrect input has been entered (either wrong type of entry or a number out of the acceptable range); or
- An entry has yet to be made.
If that occurs, check all inputs against the instructions.
If the site qualifies (green color in site qualification cell), the estimates of AM and PM street peak hour vehicle trips will be shown in the bottom box. These estimates will have been computed using the formulas shown in Part A of this report. Estimates are rounded to the nearest whole number after the direction split has been applied.
CHECKING OUTPUTS
Analysts are encouraged to check the spreadsheet outputs for accuracy, especially upon the first use after downloading the spreadsheet. Every effort has been made to ensure that the spreadsheet is working properly at time of posting on the website. However, it is possible that the file may have become corrupted or otherwise modified while posted, so it is wise to use the manual procedures described in Part A to confirm that the spreadsheet is working properly, at least the first time it is used for each land use.

## Smart Growth Trip Generation
California Smart Growth Trip Generation Model Application Tool
January 2017
Developed by Texas A&M Transportation Institute for the California Department of Transportation
* Not recommended for sites within core central business district developments. For estimating site vehicle trip generation for free-standing individual apartment and office buildings in smart growth areas. For mixed-use developments, see footnote 1.
No
Identity
Project name
Land use description
Address, city, state
Analyst’s name, organization, date |  |  |  |  | Drop down list
Checked by, date
Analysis year |  |  |  |  | Yes
Analysis period |  | Typical Weekday Site Peak Hour between 7 and 9 AM & between 4 and 6 PM |  |  | No
Additional comments
Yes
Qualifiers & Model Inputs |  |  |  | Please enter values below | Minimum | Maximum | SG Site?
Size | ITE land use code (enter either 220, 221, or 223 for Apartment OR 710 for Office)2
| Apartment - Dwelling Units (enter number between 80 - 800) |  |  |  | 80 | 800
| Office - Gross Square Feet in 1,000s (enter number between 100 - 500) |  |  |  | 100 | 500
Qualifiers | Adequate parking (on-site or conveniently walkable) to meet demand (See User Guide, Yes/No)3 | [5 empty] | 0
| Walkable surroundings on and off site (See User Guide, Yes/No) | [5 empty] | 0
| Transit stop(s) within ¼ mile conveniently accessible by foot from development (Yes/No)4 | [5 empty] | 0
| Moderate to high development compactness and densities within 1/4 mile (See User Guide, Yes/No)4 | [5 empty] | 0
| Well connected and conveniently walkable to adjacent land uses (Yes/No)4 | [5 empty] | 0
| No major special attractors within ¼ mile of site (See User Guide, Yes/No)4 | [5 empty] | 0
| Area within ½ mile of site at least 80% developed and occupied (Yes/No)4 | [5 empty] | 0
| At least two interacting land uses within ¼ mile of site (Yes/No)4 | [5 empty] | 0
| Number of public intersections – excluding freeways – within ½ mile radius of site: must be between 50 - 150 for Apartments OR 40 - 250 for Office (enter number)4 |  |  |  | 50 | 150 |  | apartment
[5 empty] | 40 | 250 |  | office |  |  |  | Model Formulae
| Total jobs within ½ mile of site between: 2,200 - 79,000 for Apartments OR 2,500 - 136,000 for Office (Yes/No) | [5 empty] | 0 |  |  | Apartment |  |  |  | Office
| Total population within ½ mile of site between: 3,600 - 35,000 for Apartments OR 2,900 - 42,000 for Office (Yes/No) | [5 empty] | 0 |  |  | Inbound | Outbound |  |  | Inbound | Outbound
| Minimum of 10 PM peak hour buses stopping within ¼ mile of site OR Minimum of 5 PM peak hour rail transit trains stopping within ½ mile of site (Yes/No)5 | [5 empty] | 0 |  | AM | #DIV/0! | #DIV/0! |  | AM | #DIV/0! | #DIV/0!
[9 empty] | PM | #DIV/0! | #DIV/0! |  | PM | #DIV/0! | #DIV/0!
Model Outputs
Site qualified as a smart growth development based on sites used to develop this tool |  |  |  | No
Land use
Estimated Vehicle Trips (street peak hour)
Period |  |  | Inbound | Outbound
AM
PM
Sources:
1 | The product of the spreadsheet estimator tool is an estimate of vehicle trips that transport people to or from a free-standing apartment or office building in a smart growth area. The “tool” has taken into account the person trips to or from the site made as pedestrians, bicyclists, or on transit. Because the study site is, by definition, a smart growth site, many of the non-vehicle trips are made to or from nearby interacting complementary uses. If the development to be analyzed also includes on-site interacting uses such as retail, restaurant, or hotel, the internal capture estimation technique for mixed-use developments presented in the current edition of the ITE Trip Generation Handbook (TGH) is an appropriate tool for estimating vehicle trips generated by those uses. However, if an internal capture method like that described in the TGH is used, this spreadsheet cannot be used for apartment and office components because it will double-count vehicle trip reductions due to non-drive modes. The vehicle trip estimates from this spreadsheet “tool” should be considered to represent post-internal capture reduction and should not be further reduced for the on-site apartment or office use.
2 | Current edition of ITE Trip Generation Manual.
3 | If parking spaces will not be available on- or off-site to meet site generation demand, estimate the impact on site vehicle trip generation based on number or percentage of vehicle arrivals for which parking will not be available during analysis hour.
4 | Field reconnaissance, Google street view, GIS software.
5 | Local transit agency transit maps & schedules.